## CALCULATION
NORMAL CONFIGURATION LANDING DISTANCE (B737- 400/500)
CONDITIONS |  |  | LANDING DISTANCE |  | REVERS: |  | BOTH | BRAKING ACTIONS: | DRY RUNWAY
B737- |  |  | BRAKING CONFIGURATION | FEET |  | METERS |  | NOTE 1:
All slippery runway distances have been factored
LANDING WEIGHT: tons |  |  | MAX MANUAL | 2530 |  | 771.1299 |  | by 1.15.
LANDING FLAPS: |  |  | MAX AUTO | 2630 |  | 801.6093 |  | NOTE 2:
Includes distances from 50 ft above treshold
APP SPEED Vref + kts |  |  | AUTOBRAKES 3 | 3130 |  | 954.0065 |  | (1000 feet of unfactored air distance)
REVERSE: |  |  | AUTOBRAKES 2 | 4400 |  | 1341.0954 |  | GRAPH valid for B.A.: | DRY RUNWAY
Effect REVERSE on landing distance for selected conditions:
AIRPORT ELEVATION: ft |  |  | AUTOBRAKES 1 | 5060 |  | 1542.2597
HEAD / TAIL WIND | kts: | CALM
RWY SLOPE: %
ISA DEVIATION °C
BRAKING ACTIONS:
FOR TRAINING ONLY !!!

## conditions
| version | weight | flaps | apt elev. | wind | slope | ISA | Vref + | Revers | BA
| 400 | 40 | 15 | 0 | -10 | -2 | -20 | 5 | BOTH | DRY RUNWAY
| 500 | 41 | 30 | 200 | -5 | -1 | -15 | 6 | ONE | GOOD
|  | 42 | 40 | 400 | 0 | 0 | -10 | 7 | NO | MEDIUM
|  | 43 |  | 600 | 5 | 1 | -5 | 8 |  | POOR
|  | 44 |  | 800 | 10 | 2 | 0 | 9
|  | 45 |  | 1000 | 15 |  | 5 | 10
|  | 46 |  | 1200 | 20 |  | 10 | 11
|  | 47 |  | 1400 | 25 |  | 15 | 12
|  | 48 |  | 1600 | 30 |  | 20 | 13
|  | 49 |  | 1800 | 35 |  |  | 14
|  | 50 |  | 2000 |  |  |  | 15
|  | 51 |  | 2200 |  |  |  | 16
|  | 52 |  | 2400 |  |  |  | 17
|  | 53 |  | 2600 |  |  |  | 18
|  | 54 |  | 2800 |  |  |  | 19
20
JEDNOTKA
QRH |  | 5000 |  | 1000 | 10 | 1 | 10 | 10
.xls |  | 1000 |  | 200 | 5 | 1 | 5 | 1
(-5)
VÝBĚR
| 2 | 6 | 2 | 1 | 3 | 3 | 5 | 1 | 1 | 1
| 500 | 45 | 30 | 0 | 0 | 0 | 0 | 0 | BOTH | DRY RUNWAY
| VÝPOČET: | 400/15 | 400/30 | 400/40 | 500/15 | 500/30 | 500/40 | PŘEVOD
| MAN | 0 | 0 | 0 | 0 | 2530 | 0 | 2530
| MAX | 0 | 0 | 0 | 0 | 2630 | 0 | 2630
| 3 | 0 | 0 | 0 | 0 | 3130 | 0 | 3130
| 2 | 0 | 0 | 0 | 0 | 4400 | 0 | 4400
| 1 | 0 | 0 | 0 | 0 | 5060 | 0 | 5060 |  | převod ft/m: | 3.2809
| REV BOTH | 400/15 | 400/30 | 400/40 | 500/15 | 500/30 | 500/40 | PŘEVOD
| MAN | 0 | 0 | 0 | 0 | 2530 | 0 | 2530 |  | Autobrakes 1 | 1542.2597 | 1676.3693
| MAX | 0 | 0 | 0 | 0 | 2630 | 0 | 2630 |  | Autobrakes 2 | 1341.0954 | 1356.3352
| 3 | 0 | 0 | 0 | 0 | 3130 | 0 | 3130 |  | Autobrakes 3 | 954.0065 | 972.2942
| 2 | 0 | 0 | 0 | 0 | 4400 | 0 | 4400 |  | MAX AUTO | 801.6093 | 813.8011
| 1 | 0 | 0 | 0 | 0 | 5060 | 0 | 5060 |  | MAX MAN | 771.1299 | 807.7052
| REV NO | 400/15 | 400/30 | 400/40 | 500/15 | 500/30 | 500/40 | PŘEVOD
| MAN | 0 | 0 | 0 | 0 | 2650 | 0 | 2650
| MAX | 0 | 0 | 0 | 0 | 2670 | 0 | 2670
| 3 | 0 | 0 | 0 | 0 | 3190 | 0 | 3190
| 2 | 0 | 0 | 0 | 0 | 4450 | 0 | 4450
| 1 | 0 | 0 | 0 | 0 | 5500 | 0 | 5500

## QRH_400_15
DRY | REF DIST | WT ADJ (5000) |  | ALT ADJ | WIND ADJ (10) |  | SLOPE ADJ (1) |  | TEMP ADJ (10) |  | Vref ADJ | REVERSE ADJ
1 | 52000 LW | above | below | 1000ft | HEAD | TAIL | DOWN | UP | ABV ISA | BLW ISA | per 10kts | ONE | NO
MAN | 3120 | 480 | 240 | 70 | 110 | 400 | 40 | 30 | 70 | 60 | 230 | 70 | 220
MAX | 3280 | 420 | 250 | 80 | 120 | 420 | 30 | 20 | 80 | 70 | 280 | 20 | 90
3 | 4140 | 560 | 380 | 130 | 180 | 650 | 40 | 30 | 130 | 120 | 430 | 40 | 70
2 | 5980 | 690 | 580 | 190 | 280 | 980 | 80 | 90 | 190 | 180 | 560 | 80 | 140 |  | REVERS | REVERS
1 | 6770 | 780 | 680 | 230 | 330 | 1170 | 210 | 210 | 210 | 200 | 520 | 690 | 920 | SUMA | BOTH | NO
MAN | 3120 | 0 | -336 | 0 | 0 | 0 | 0 | 0 | 0 | 0 | 0 | 0 | 0 | 2784 | 2784 | 3004
MAX | 3280 | 0 | -350 | 0 | 0 | 0 | 0 | 0 | 0 | 0 | 0 | 0 | 0 | 2930 | 2930 | 3020
3 | 4140 | 0 | -532 | 0 | 0 | 0 | 0 | 0 | 0 | 0 | 0 | 0 | 0 | 3608 | 3608 | 3678
2 | 5980 | 0 | -812 | 0 | 0 | 0 | 0 | 0 | 0 | 0 | 0 | 0 | 0 | 5168 | 5168 | 5308
1 | 6770 | 0 | -952 | 0 | 0 | 0 | 0 | 0 | 0 | 0 | 0 | 0 | 0 | 5818 | 5818 | 6738
GOOD | REF DIST | WT ADJ (5000) |  | ALT ADJ | WIND ADJ (10) |  | SLOPE ADJ (1) |  | TEMP ADJ (10) |  | Vref ADJ | REVERSE ADJ
0 | 52000 LW | above | below | 1000ft | HEAD | TAIL | DOWN | UP | ABV ISA | BLW ISA | per 10kts | ONE | NO
MAN | 4790 | 390 | 360 | 130 | 200 | 710 | 120 | 90 | 130 | 120 | 330 | 260 | 870
MAX | 4790 | 390 | 360 | 130 | 200 | 710 | 120 | 90 | 130 | 120 | 330 | 260 | 870
3 | 5630 | 490 | 460 | 160 | 240 | 840 | 70 | 50 | 160 | 160 | 530 | 60 | 290
2 | 7430 | 700 | 680 | 230 | 330 | 1160 | 130 | 140 | 220 | 210 | 600 | 230 | 230 |  | REVERS | REVERS
1 | 8190 | 830 | 780 | 280 | 390 | 1380 | 250 | 250 | 240 | 230 | 590 | 910 | 1270 | SUMA | BOTH | NO
MAN | 4790 | 0 | -504 | 0 | 0 | 0 | 0 | 0 | 0 | 0 | 0 | 0 | 0 | 0 | 0 | 0
MAX | 4790 | 0 | -504 | 0 | 0 | 0 | 0 | 0 | 0 | 0 | 0 | 0 | 0 | 0 | 0 | 0
3 | 5630 | 0 | -644 | 0 | 0 | 0 | 0 | 0 | 0 | 0 | 0 | 0 | 0 | 0 | 0 | 0
2 | 7430 | 0 | -952 | 0 | 0 | 0 | 0 | 0 | 0 | 0 | 0 | 0 | 0 | 0 | 0 | 0
1 | 8190 | 0 | -1092 | 0 | 0 | 0 | 0 | 0 | 0 | 0 | 0 | 0 | 0 | 0 | 0 | 0
MEDIUM | REF DIST | WT ADJ (5000) |  | ALT ADJ | WIND ADJ (10) |  | SLOPE ADJ (1) |  | TEMP ADJ (10) |  | Vref ADJ | REVERSE ADJ
0 | 52000 LW | above | below | 1000ft | HEAD | TAIL | DOWN | UP | ABV ISA | BLW ISA | per 10kts | ONE | NO
MAN | 6440 | 580 | 540 | 200 | 310 | 1160 | 260 | 210 | 170 | 160 | 430 | 710 | 2740
MAX | 6440 | 580 | 540 | 200 | 310 | 1160 | 260 | 210 | 170 | 160 | 430 | 710 | 2740
3 | 6730 | 590 | 560 | 200 | 320 | 1200 | 210 | 150 | 180 | 180 | 580 | 470 | 2460
2 | 7930 | 740 | 760 | 240 | 380 | 1350 | 230 | 220 | 230 | 220 | 580 | 450 | 1640 |  | REVERS | REVERS
1 | 8470 | 840 | 800 | 290 | 400 | 1450 | 320 | 290 | 250 | 240 | 580 | 1000 | 2150 | SUMA | BOTH | NO
MAN | 6440 | 0 | -756 | 0 | 0 | 0 | 0 | 0 | 0 | 0 | 0 | 0 | 0 | 0 | 0 | 0
MAX | 6440 | 0 | -756 | 0 | 0 | 0 | 0 | 0 | 0 | 0 | 0 | 0 | 0 | 0 | 0 | 0
3 | 6730 | 0 | -784 | 0 | 0 | 0 | 0 | 0 | 0 | 0 | 0 | 0 | 0 | 0 | 0 | 0
2 | 7930 | 0 | -1064 | 0 | 0 | 0 | 0 | 0 | 0 | 0 | 0 | 0 | 0 | 0 | 0 | 0
1 | 8470 | 0 | -1120 | 0 | 0 | 0 | 0 | 0 | 0 | 0 | 0 | 0 | 0 | 0 | 0 | 0
POOR | REF DIST | WT ADJ (5000) |  | ALT ADJ | WIND ADJ (10) |  | SLOPE ADJ (1) |  | TEMP ADJ (10) |  | Vref ADJ | REVERSE ADJ
0 | 52000 LW | above | below | 1000ft | HEAD | TAIL | DOWN | UP | ABV ISA | BLW ISA | per 10kts | ONE | NO
MAN | 8220 | 790 | 740 | 260 | 460 | 1770 | 590 | 390 | 220 | 220 | 510 | 1410 | 7360
MAX | 8220 | 790 | 740 | 260 | 460 | 1770 | 590 | 390 | 220 | 220 | 510 | 1410 | 7360
3 | 8250 | 790 | 740 | 260 | 460 | 1780 | 580 | 370 | 230 | 220 | 580 | 1380 | 7330
2 | 8880 | 840 | 800 | 290 | 480 | 1840 | 550 | 380 | 240 | 230 | 580 | 1180 | 6760 |  | REVERS | REVERS
1 | 9130 | 910 | 870 | 300 | 510 | 1900 | 590 | 440 | 250 | 250 | 580 | 1410 | 6760 | SUMA | BOTH | NO
MAN | 8220 | 0 | -1036 | 0 | 0 | 0 | 0 | 0 | 0 | 0 | 0 | 0 | 0 | 0 | 0 | 0
MAX | 8220 | 0 | -1036 | 0 | 0 | 0 | 0 | 0 | 0 | 0 | 0 | 0 | 0 | 0 | 0 | 0
3 | 8250 | 0 | -1036 | 0 | 0 | 0 | 0 | 0 | 0 | 0 | 0 | 0 | 0 | 0 | 0 | 0
2 | 8880 | 0 | -1120 | 0 | 0 | 0 | 0 | 0 | 0 | 0 | 0 | 0 | 0 | 0 | 0 | 0
1 | 9130 | 0 | -1218 | 0 | 0 | 0 | 0 | 0 | 0 | 0 | 0 | 0 | 0 | 0 | 0 | 0
[9 empty] | 400: | 0 |  |  | MAN | 0 | 0 | 0
[9 empty] | FLAPS: | 0 |  |  | MAX | 0 | 0 | 0
[13 empty] | 3 | 0 | 0 | 0
[13 empty] | 2 | 0 | 0 | 0
[13 empty] | 1 | 0 | 0 | 0

## QRH_400_30
DRY | REF DIST | WT ADJ (5000) |  | ALT ADJ | WIND ADJ (10) |  | SLOPE ADJ (1) |  | TEMP ADJ (10) |  | Vref ADJ | REVERSE ADJ
1 | 52000 LW | above | below | 1000ft | HEAD | TAIL | DOWN | UP | ABV ISA | BLW ISA | per 10kts | ONE | NO
MAN | 2750 | 350 | 170 | 60 | 100 | 350 | 40 | 30 | 60 | 50 | 210 | 50 | 150
MAX | 2870 | 300 | 190 | 70 | 100 | 370 | 30 | 10 | 70 | 60 | 250 | 20 | 50
3 | 3540 | 420 | 280 | 100 | 160 | 580 | 40 | 30 | 100 | 90 | 390 | 30 | 60
2 | 5080 | 560 | 450 | 160 | 250 | 890 | 40 | 50 | 160 | 150 | 560 | 10 | 60 |  | REVERS | REVERS
1 | 5860 | 630 | 550 | 190 | 300 | 1080 | 170 | 170 | 180 | 170 | 500 | 440 | 550 | SUMA | BOTH | NO
MAN | 2750 | 0 | -238 | 0 | 0 | 0 | 0 | 0 | 0 | 0 | 0 | 0 | 0 | 2512 | 2512 | 2662
MAX | 2870 | 0 | -266 | 0 | 0 | 0 | 0 | 0 | 0 | 0 | 0 | 0 | 0 | 2604 | 2604 | 2654
3 | 3540 | 0 | -392 | 0 | 0 | 0 | 0 | 0 | 0 | 0 | 0 | 0 | 0 | 3148 | 3148 | 3208
2 | 5080 | 0 | -630 | 0 | 0 | 0 | 0 | 0 | 0 | 0 | 0 | 0 | 0 | 4450 | 4450 | 4510
1 | 5860 | 0 | -770 | 0 | 0 | 0 | 0 | 0 | 0 | 0 | 0 | 0 | 0 | 5090 | 5090 | 5640
GOOD | REF DIST | WT ADJ (5000) |  | ALT ADJ | WIND ADJ (10) |  | SLOPE ADJ (1) |  | TEMP ADJ (10) |  | Vref ADJ | REVERSE ADJ
0 | 52000 LW | above | below | 1000ft | HEAD | TAIL | DOWN | UP | ABV ISA | BLW ISA | per 10kts | ONE | NO
MAN | 4330 | 320 | 310 | 120 | 180 | 680 | 100 | 80 | 100 | 90 | 330 | 220 | 720
MAX | 4330 | 320 | 310 | 120 | 180 | 680 | 100 | 80 | 100 | 90 | 330 | 220 | 720
3 | 4900 | 400 | 370 | 140 | 220 | 780 | 70 | 50 | 140 | 130 | 490 | 50 | 260
2 | 6420 | 560 | 550 | 200 | 310 | 1080 | 80 | 90 | 180 | 170 | 620 | 80 | 80 |  | REVERS | REVERS
1 | 7140 | 690 | 650 | 230 | 370 | 1290 | 220 | 210 | 210 | 200 | 560 | 640 | 810 | SUMA | BOTH | NO
MAN | 4330 | 0 | -434 | 0 | 0 | 0 | 0 | 0 | 0 | 0 | 0 | 0 | 0 | 0 | 0 | 0
MAX | 4330 | 0 | -434 | 0 | 0 | 0 | 0 | 0 | 0 | 0 | 0 | 0 | 0 | 0 | 0 | 0
3 | 4900 | 0 | -518 | 0 | 0 | 0 | 0 | 0 | 0 | 0 | 0 | 0 | 0 | 0 | 0 | 0
2 | 6420 | 0 | -770 | 0 | 0 | 0 | 0 | 0 | 0 | 0 | 0 | 0 | 0 | 0 | 0 | 0
1 | 7140 | 0 | -910 | 0 | 0 | 0 | 0 | 0 | 0 | 0 | 0 | 0 | 0 | 0 | 0 | 0
MEDIUM | REF DIST | WT ADJ (5000) |  | ALT ADJ | WIND ADJ (10) |  | SLOPE ADJ (1) |  | TEMP ADJ (10) |  | Vref ADJ | REVERSE ADJ
0 | 52000 LW | above | below | 1000ft | HEAD | TAIL | DOWN | UP | ABV ISA | BLW ISA | per 10kts | ONE | NO
MAN | 5760 | 490 | 460 | 170 | 300 | 1100 | 240 | 180 | 150 | 140 | 430 | 580 | 2290
MAX | 5760 | 490 | 460 | 170 | 300 | 1100 | 240 | 180 | 150 | 140 | 430 | 580 | 2290
3 | 5880 | 490 | 460 | 170 | 300 | 1120 | 210 | 140 | 160 | 150 | 530 | 460 | 2170
2 | 6880 | 600 | 590 | 210 | 350 | 1250 | 180 | 170 | 200 | 180 | 590 | 250 | 1360 |  | REVERS | REVERS
1 | 7380 | 700 | 660 | 240 | 380 | 1350 | 280 | 240 | 210 | 210 | 560 | 740 | 1600 | SUMA | BOTH | NO
MAN | 5760 | 0 | -644 | 0 | 0 | 0 | 0 | 0 | 0 | 0 | 0 | 0 | 0 | 0 | 0 | 0
MAX | 5760 | 0 | -644 | 0 | 0 | 0 | 0 | 0 | 0 | 0 | 0 | 0 | 0 | 0 | 0 | 0
3 | 5880 | 0 | -644 | 0 | 0 | 0 | 0 | 0 | 0 | 0 | 0 | 0 | 0 | 0 | 0 | 0
2 | 6880 | 0 | -826 | 0 | 0 | 0 | 0 | 0 | 0 | 0 | 0 | 0 | 0 | 0 | 0 | 0
1 | 7380 | 0 | -924 | 0 | 0 | 0 | 0 | 0 | 0 | 0 | 0 | 0 | 0 | 0 | 0 | 0
POOR | REF DIST | WT ADJ (5000) |  | ALT ADJ | WIND ADJ (10) |  | SLOPE ADJ (1) |  | TEMP ADJ (10) |  | Vref ADJ | REVERSE ADJ
0 | 52000 LW | above | below | 1000ft | HEAD | TAIL | DOWN | UP | ABV ISA | BLW ISA | per 10kts | ONE | NO
MAN | 7290 | 680 | 630 | 230 | 440 | 1690 | 550 | 370 | 200 | 180 | 490 | 1150 | 6160
MAX | 7290 | 680 | 630 | 230 | 440 | 1690 | 550 | 370 | 200 | 180 | 490 | 1150 | 6160
3 | 7290 | 680 | 630 | 230 | 440 | 1690 | 550 | 360 | 200 | 180 | 510 | 1150 | 6160
2 | 7730 | 700 | 680 | 240 | 450 | 1750 | 490 | 330 | 210 | 200 | 560 | 860 | 5730 |  | REVERS | REVERS
1 | 8010 | 770 | 730 | 250 | 470 | 1790 | 540 | 390 | 220 | 210 | 550 | 1100 | 5600 | SUMA | BOTH | NO
MAN | 7290 | 0 | -882 | 0 | 0 | 0 | 0 | 0 | 0 | 0 | 0 | 0 | 0 | 0 | 0 | 0
MAX | 7290 | 0 | -882 | 0 | 0 | 0 | 0 | 0 | 0 | 0 | 0 | 0 | 0 | 0 | 0 | 0
3 | 7290 | 0 | -882 | 0 | 0 | 0 | 0 | 0 | 0 | 0 | 0 | 0 | 0 | 0 | 0 | 0
2 | 7730 | 0 | -952 | 0 | 0 | 0 | 0 | 0 | 0 | 0 | 0 | 0 | 0 | 0 | 0 | 0
1 | 8010 | 0 | -1022 | 0 | 0 | 0 | 0 | 0 | 0 | 0 | 0 | 0 | 0 | 0 | 0 | 0
[9 empty] | 400: | 0 |  |  | MAN | 0 | 0 | 0
[9 empty] | FLAPS: | 1 |  |  | MAX | 0 | 0 | 0
[13 empty] | 3 | 0 | 0 | 0
[13 empty] | 2 | 0 | 0 | 0
[13 empty] | 1 | 0 | 0 | 0

## QRH_400_40
DRY | REF DIST | WT ADJ (5000) |  | ALT ADJ | WIND ADJ (10) |  | SLOPE ADJ (1) |  | TEMP ADJ (10) |  | Vref ADJ | REVERSE ADJ
1 | 52000 LW | above | below | 1000ft | HEAD | TAIL | DOWN | UP | ABV ISA | BLW ISA | per 10kts | ONE | NO
MAN | 2660 | 300 | 150 | 60 | 90 | 340 | 40 | 20 | 60 | 50 | 210 | 40 | 130
MAX | 2780 | 270 | 170 | 60 | 100 | 370 | 20 | 10 | 70 | 60 | 250 | 20 | 40
3 | 3400 | 390 | 260 | 100 | 150 | 570 | 40 | 30 | 100 | 90 | 380 | 30 | 60
2 | 4850 | 510 | 410 | 150 | 240 | 860 | 40 | 50 | 150 | 140 | 550 | 10 | 60 |  | REVERS | REVERS
1 | 5580 | 590 | 500 | 180 | 300 | 1050 | 160 | 160 | 170 | 160 | 490 | 410 | 530 | SUMA | BOTH | NO
MAN | 2660 | 0 | -210 | 0 | 0 | 0 | 0 | 0 | 0 | 0 | 0 | 0 | 0 | 2450 | 2450 | 2580
MAX | 2780 | 0 | -238 | 0 | 0 | 0 | 0 | 0 | 0 | 0 | 0 | 0 | 0 | 2542 | 2542 | 2582
3 | 3400 | 0 | -364 | 0 | 0 | 0 | 0 | 0 | 0 | 0 | 0 | 0 | 0 | 3036 | 3036 | 3096
2 | 4850 | 0 | -574 | 0 | 0 | 0 | 0 | 0 | 0 | 0 | 0 | 0 | 0 | 4276 | 4276 | 4336
1 | 5580 | 0 | -700 | 0 | 0 | 0 | 0 | 0 | 0 | 0 | 0 | 0 | 0 | 4880 | 4880 | 5410
GOOD | REF DIST | WT ADJ (5000) |  | ALT ADJ | WIND ADJ (10) |  | SLOPE ADJ (1) |  | TEMP ADJ (10) |  | Vref ADJ | REVERSE ADJ
0 | 52000 LW | above | below | 1000ft | HEAD | TAIL | DOWN | UP | ABV ISA | BLW ISA | per 10kts | ONE | NO
MAN | 4200 | 310 | 280 | 100 | 180 | 680 | 100 | 80 | 100 | 90 | 330 | 200 | 680
MAX | 4200 | 310 | 280 | 100 | 180 | 680 | 100 | 80 | 100 | 90 | 330 | 200 | 680
3 | 4720 | 370 | 360 | 130 | 210 | 760 | 70 | 50 | 130 | 120 | 480 | 50 | 250
2 | 6130 | 520 | 510 | 180 | 300 | 1050 | 80 | 90 | 170 | 170 | 580 | 80 | 80 |  | REVERS | REVERS
1 | 6790 | 640 | 600 | 220 | 360 | 1240 | 200 | 200 | 200 | 180 | 540 | 580 | 780 | SUMA | BOTH | NO
MAN | 4200 | 0 | -392 | 0 | 0 | 0 | 0 | 0 | 0 | 0 | 0 | 0 | 0 | 0 | 0 | 0
MAX | 4200 | 0 | -392 | 0 | 0 | 0 | 0 | 0 | 0 | 0 | 0 | 0 | 0 | 0 | 0 | 0
3 | 4720 | 0 | -504 | 0 | 0 | 0 | 0 | 0 | 0 | 0 | 0 | 0 | 0 | 0 | 0 | 0
2 | 6130 | 0 | -714 | 0 | 0 | 0 | 0 | 0 | 0 | 0 | 0 | 0 | 0 | 0 | 0 | 0
1 | 6790 | 0 | -840 | 0 | 0 | 0 | 0 | 0 | 0 | 0 | 0 | 0 | 0 | 0 | 0 | 0
MEDIUM | REF DIST | WT ADJ (5000) |  | ALT ADJ | WIND ADJ (10) |  | SLOPE ADJ (1) |  | TEMP ADJ (10) |  | Vref ADJ | REVERSE ADJ
0 | 52000 LW | above | below | 1000ft | HEAD | TAIL | DOWN | UP | ABV ISA | BLW ISA | per 10kts | ONE | NO
MAN | 5500 | 460 | 440 | 160 | 290 | 1080 | 240 | 180 | 140 | 140 | 410 | 520 | 2080
MAX | 5500 | 460 | 440 | 160 | 290 | 1080 | 240 | 180 | 140 | 140 | 410 | 520 | 2080
3 | 5630 | 460 | 440 | 160 | 290 | 1090 | 210 | 140 | 150 | 140 | 520 | 430 | 1990
2 | 6550 | 560 | 550 | 200 | 330 | 1220 | 180 | 170 | 180 | 170 | 540 | 240 | 1250 |  | REVERS | REVERS
1 | 7000 | 650 | 610 | 220 | 370 | 1310 | 260 | 230 | 200 | 200 | 530 | 640 | 1510 | SUMA | BOTH | NO
MAN | 5500 | 0 | -616 | 0 | 0 | 0 | 0 | 0 | 0 | 0 | 0 | 0 | 0 | 0 | 0 | 0
MAX | 5500 | 0 | -616 | 0 | 0 | 0 | 0 | 0 | 0 | 0 | 0 | 0 | 0 | 0 | 0 | 0
3 | 5630 | 0 | -616 | 0 | 0 | 0 | 0 | 0 | 0 | 0 | 0 | 0 | 0 | 0 | 0 | 0
2 | 6550 | 0 | -770 | 0 | 0 | 0 | 0 | 0 | 0 | 0 | 0 | 0 | 0 | 0 | 0 | 0
1 | 7000 | 0 | -854 | 0 | 0 | 0 | 0 | 0 | 0 | 0 | 0 | 0 | 0 | 0 | 0 | 0
POOR | REF DIST | WT ADJ (5000) |  | ALT ADJ | WIND ADJ (10) |  | SLOPE ADJ (1) |  | TEMP ADJ (10) |  | Vref ADJ | REVERSE ADJ
0 | 52000 LW | above | below | 1000ft | HEAD | TAIL | DOWN | UP | ABV ISA | BLW ISA | per 10kts | ONE | NO
MAN | 6980 | 640 | 590 | 220 | 430 | 1660 | 530 | 350 | 180 | 170 | 470 | 1010 | 5510
MAX | 6980 | 640 | 590 | 220 | 430 | 1660 | 530 | 350 | 180 | 170 | 470 | 1010 | 5510
3 | 6990 | 640 | 590 | 220 | 430 | 1660 | 530 | 350 | 180 | 170 | 480 | 1010 | 5510
2 | 7360 | 660 | 630 | 230 | 440 | 1710 | 470 | 330 | 200 | 180 | 530 | 790 | 5720 |  | REVERS | REVERS
1 | 7620 | 700 | 680 | 240 | 450 | 1750 | 520 | 370 | 210 | 200 | 520 | 980 | 5060 | SUMA | BOTH | NO
MAN | 6980 | 0 | -826 | 0 | 0 | 0 | 0 | 0 | 0 | 0 | 0 | 0 | 0 | 0 | 0 | 0
MAX | 6980 | 0 | -826 | 0 | 0 | 0 | 0 | 0 | 0 | 0 | 0 | 0 | 0 | 0 | 0 | 0
3 | 6990 | 0 | -826 | 0 | 0 | 0 | 0 | 0 | 0 | 0 | 0 | 0 | 0 | 0 | 0 | 0
2 | 7360 | 0 | -882 | 0 | 0 | 0 | 0 | 0 | 0 | 0 | 0 | 0 | 0 | 0 | 0 | 0
1 | 7620 | 0 | -952 | 0 | 0 | 0 | 0 | 0 | 0 | 0 | 0 | 0 | 0 | 0 | 0 | 0
[9 empty] | 400: | 0 |  |  | MAN | 0 | 0 | 0
[9 empty] | FLAPS: | 0 |  |  | MAX | 0 | 0 | 0
[13 empty] | 3 | 0 | 0 | 0
[13 empty] | 2 | 0 | 0 | 0
[13 empty] | 1 | 0 | 0 | 0

## QRH_500_15
DRY | REF DIST | WT ADJ (5000) |  | ALT ADJ | WIND ADJ (10) |  | SLOPE ADJ (1) |  | TEMP ADJ (10) |  | Vref ADJ | REVERSE ADJ
1 | 45000 LW | above | below | 1000ft | HEAD | TAIL | DOWN | UP | ABV ISA | BLW ISA | per 10kts | ONE | NO
MAN | 2650 | 310 | 170 | 60 | 90 | 330 | 30 | 20 | 60 | 50 | 190 | 40 | 130
MAX | 2780 | 290 | 200 | 70 | 100 | 360 | 20 | 10 | 70 | 60 | 230 | 20 | 40
3 | 3330 | 450 | 290 | 100 | 150 | 560 | 30 | 30 | 100 | 90 | 350 | 30 | 60
2 | 4790 | 590 | 480 | 160 | 240 | 860 | 40 | 50 | 150 | 140 | 520 | 20 | 70 |  | REVERS | REVERS
1 | 5490 | 690 | 580 | 200 | 290 | 1040 | 160 | 160 | 160 | 150 | 480 | 460 | 550 | SUMA | BOTH | NO
MAN | 2650 | 0 | 0 | 0 | 0 | 0 | 0 | 0 | 0 | 0 | 0 | 0 | 0 | 2650 | 2650 | 2780
MAX | 2780 | 0 | 0 | 0 | 0 | 0 | 0 | 0 | 0 | 0 | 0 | 0 | 0 | 2780 | 2780 | 2820
3 | 3330 | 0 | 0 | 0 | 0 | 0 | 0 | 0 | 0 | 0 | 0 | 0 | 0 | 3330 | 3330 | 3390
2 | 4790 | 0 | 0 | 0 | 0 | 0 | 0 | 0 | 0 | 0 | 0 | 0 | 0 | 4790 | 4790 | 4860
1 | 5490 | 0 | 0 | 0 | 0 | 0 | 0 | 0 | 0 | 0 | 0 | 0 | 0 | 5490 | 5490 | 6040
GOOD | REF DIST | WT ADJ (5000) |  | ALT ADJ | WIND ADJ (10) |  | SLOPE ADJ (1) |  | TEMP ADJ (10) |  | Vref ADJ | REVERSE ADJ
0 | 45000 LW | above | below | 1000ft | HEAD | TAIL | DOWN | UP | ABV ISA | BLW ISA | per 10kts | ONE | NO
MAN | 4170 | 350 | 330 | 120 | 180 | 670 | 90 | 70 | 100 | 90 | 320 | 210 | 740
MAX | 4170 | 350 | 330 | 120 | 180 | 670 | 90 | 70 | 100 | 90 | 320 | 210 | 740
3 | 4750 | 440 | 410 | 140 | 210 | 760 | 60 | 50 | 130 | 120 | 480 | 60 | 280
2 | 6150 | 640 | 610 | 200 | 300 | 1050 | 90 | 90 | 170 | 170 | 600 | 120 | 120 |  | REVERS | REVERS
1 | 6770 | 770 | 700 | 240 | 350 | 1240 | 210 | 200 | 200 | 180 | 550 | 740 | 850 | SUMA | BOTH | NO
MAN | 4170 | 0 | 0 | 0 | 0 | 0 | 0 | 0 | 0 | 0 | 0 | 0 | 0 | 0 | 0 | 0
MAX | 4170 | 0 | 0 | 0 | 0 | 0 | 0 | 0 | 0 | 0 | 0 | 0 | 0 | 0 | 0 | 0
3 | 4750 | 0 | 0 | 0 | 0 | 0 | 0 | 0 | 0 | 0 | 0 | 0 | 0 | 0 | 0 | 0
2 | 6150 | 0 | 0 | 0 | 0 | 0 | 0 | 0 | 0 | 0 | 0 | 0 | 0 | 0 | 0 | 0
1 | 6770 | 0 | 0 | 0 | 0 | 0 | 0 | 0 | 0 | 0 | 0 | 0 | 0 | 0 | 0 | 0
MEDIUM | REF DIST | WT ADJ (5000) |  | ALT ADJ | WIND ADJ (10) |  | SLOPE ADJ (1) |  | TEMP ADJ (10) |  | Vref ADJ | REVERSE ADJ
0 | 45000 LW | above | below | 1000ft | HEAD | TAIL | DOWN | UP | ABV ISA | BLW ISA | per 10kts | ONE | NO
MAN | 5500 | 520 | 500 | 160 | 290 | 1060 | 220 | 170 | 140 | 130 | 400 | 580 | 2440
MAX | 5500 | 520 | 500 | 160 | 290 | 1060 | 220 | 170 | 140 | 130 | 400 | 580 | 2440
3 | 5660 | 540 | 500 | 170 | 290 | 1060 | 170 | 120 | 150 | 140 | 520 | 400 | 2270
2 | 6590 | 680 | 650 | 210 | 330 | 1220 | 170 | 160 | 180 | 170 | 580 | 280 | 1480 |  | REVERS | REVERS
1 | 7010 | 790 | 730 | 240 | 360 | 1300 | 280 | 220 | 200 | 180 | 550 | 840 | 1740 | SUMA | BOTH | NO
MAN | 5500 | 0 | 0 | 0 | 0 | 0 | 0 | 0 | 0 | 0 | 0 | 0 | 0 | 0 | 0 | 0
MAX | 5500 | 0 | 0 | 0 | 0 | 0 | 0 | 0 | 0 | 0 | 0 | 0 | 0 | 0 | 0 | 0
3 | 5660 | 0 | 0 | 0 | 0 | 0 | 0 | 0 | 0 | 0 | 0 | 0 | 0 | 0 | 0 | 0
2 | 6590 | 0 | 0 | 0 | 0 | 0 | 0 | 0 | 0 | 0 | 0 | 0 | 0 | 0 | 0 | 0
1 | 7010 | 0 | 0 | 0 | 0 | 0 | 0 | 0 | 0 | 0 | 0 | 0 | 0 | 0 | 0 | 0
POOR | REF DIST | WT ADJ (5000) |  | ALT ADJ | WIND ADJ (10) |  | SLOPE ADJ (1) |  | TEMP ADJ (10) |  | Vref ADJ | REVERSE ADJ
0 | 45000 LW | above | below | 1000ft | HEAD | TAIL | DOWN | UP | ABV ISA | BLW ISA | per 10kts | ONE | NO
MAN | 6900 | 730 | 680 | 230 | 410 | 1620 | 480 | 320 | 170 | 170 | 470 | 1160 | 7110
MAX | 6900 | 730 | 680 | 230 | 410 | 1620 | 480 | 320 | 170 | 170 | 470 | 1160 | 7110
3 | 6900 | 730 | 680 | 230 | 410 | 1620 | 480 | 300 | 180 | 170 | 520 | 1150 | 7100
2 | 7370 | 770 | 740 | 240 | 440 | 1680 | 440 | 310 | 200 | 180 | 550 | 850 | 6640 |  | REVERS | REVERS
1 | 7600 | 850 | 790 | 260 | 450 | 1730 | 490 | 350 | 210 | 200 | 550 | 1180 | 6500 | SUMA | BOTH | NO
MAN | 6900 | 0 | 0 | 0 | 0 | 0 | 0 | 0 | 0 | 0 | 0 | 0 | 0 | 0 | 0 | 0
MAX | 6900 | 0 | 0 | 0 | 0 | 0 | 0 | 0 | 0 | 0 | 0 | 0 | 0 | 0 | 0 | 0
3 | 6900 | 0 | 0 | 0 | 0 | 0 | 0 | 0 | 0 | 0 | 0 | 0 | 0 | 0 | 0 | 0
2 | 7370 | 0 | 0 | 0 | 0 | 0 | 0 | 0 | 0 | 0 | 0 | 0 | 0 | 0 | 0 | 0
1 | 7600 | 0 | 0 | 0 | 0 | 0 | 0 | 0 | 0 | 0 | 0 | 0 | 0 | 0 | 0 | 0
[9 empty] | 500: | 1 |  |  | MAN | 0 | 0 | 0
[9 empty] | FLAPS: | 0 |  |  | MAX | 0 | 0 | 0
[13 empty] | 3 | 0 | 0 | 0
[13 empty] | 2 | 0 | 0 | 0
[13 empty] | 1 | 0 | 0 | 0

## QRH_500_30
DRY | REF DIST | WT ADJ (5000) |  | ALT ADJ | WIND ADJ (10) |  | SLOPE ADJ (1) |  | TEMP ADJ (10) |  | Vref ADJ | REVERSE ADJ
1 | 45000 LW | above | below | 1000ft | HEAD | TAIL | DOWN | UP | ABV ISA | BLW ISA | per 10kts | ONE | NO
MAN | 2530 | 260 | 160 | 60 | 90 | 330 | 30 | 20 | 50 | 40 | 200 | 40 | 120
MAX | 2630 | 250 | 180 | 60 | 100 | 350 | 20 | 10 | 60 | 50 | 240 | 20 | 40
3 | 3130 | 360 | 260 | 90 | 140 | 530 | 30 | 20 | 90 | 80 | 350 | 30 | 60
2 | 4400 | 490 | 420 | 140 | 230 | 810 | 30 | 40 | 130 | 120 | 520 | 10 | 50 |  | REVERS | REVERS
1 | 5060 | 590 | 510 | 170 | 280 | 1000 | 140 | 140 | 150 | 140 | 470 | 370 | 440 | SUMA | BOTH | NO
MAN | 2530 | 0 | 0 | 0 | 0 | 0 | 0 | 0 | 0 | 0 | 0 | 0 | 0 | 2530 | 2530 | 2650
MAX | 2630 | 0 | 0 | 0 | 0 | 0 | 0 | 0 | 0 | 0 | 0 | 0 | 0 | 2630 | 2630 | 2670
3 | 3130 | 0 | 0 | 0 | 0 | 0 | 0 | 0 | 0 | 0 | 0 | 0 | 0 | 3130 | 3130 | 3190
2 | 4400 | 0 | 0 | 0 | 0 | 0 | 0 | 0 | 0 | 0 | 0 | 0 | 0 | 4400 | 4400 | 4450
1 | 5060 | 0 | 0 | 0 | 0 | 0 | 0 | 0 | 0 | 0 | 0 | 0 | 0 | 5060 | 5060 | 5500
GOOD | REF DIST | WT ADJ (5000) |  | ALT ADJ | WIND ADJ (10) |  | SLOPE ADJ (1) |  | TEMP ADJ (10) |  | Vref ADJ | REVERSE ADJ
0 | 45000 LW | above | below | 1000ft | HEAD | TAIL | DOWN | UP | ABV ISA | BLW ISA | per 10kts | ONE | NO
MAN | 3940 | 320 | 300 | 100 | 170 | 640 | 90 | 70 | 90 | 80 | 320 | 180 | 660
MAX | 3940 | 320 | 300 | 100 | 170 | 640 | 90 | 70 | 90 | 80 | 320 | 180 | 660
3 | 4380 | 390 | 370 | 130 | 200 | 720 | 60 | 30 | 120 | 100 | 460 | 50 | 280
2 | 5620 | 550 | 540 | 170 | 280 | 1000 | 70 | 80 | 160 | 150 | 580 | 70 | 70 |  | REVERS | REVERS
1 | 6200 | 680 | 630 | 210 | 330 | 1180 | 180 | 170 | 170 | 160 | 530 | 600 | 680 | SUMA | BOTH | NO
MAN | 3940 | 0 | 0 | 0 | 0 | 0 | 0 | 0 | 0 | 0 | 0 | 0 | 0 | 0 | 0 | 0
MAX | 3940 | 0 | 0 | 0 | 0 | 0 | 0 | 0 | 0 | 0 | 0 | 0 | 0 | 0 | 0 | 0
3 | 4380 | 0 | 0 | 0 | 0 | 0 | 0 | 0 | 0 | 0 | 0 | 0 | 0 | 0 | 0 | 0
2 | 5620 | 0 | 0 | 0 | 0 | 0 | 0 | 0 | 0 | 0 | 0 | 0 | 0 | 0 | 0 | 0
1 | 6200 | 0 | 0 | 0 | 0 | 0 | 0 | 0 | 0 | 0 | 0 | 0 | 0 | 0 | 0 | 0
MEDIUM | REF DIST | WT ADJ (5000) |  | ALT ADJ | WIND ADJ (10) |  | SLOPE ADJ (1) |  | TEMP ADJ (10) |  | Vref ADJ | REVERSE ADJ
0 | 45000 LW | above | below | 1000ft | HEAD | TAIL | DOWN | UP | ABV ISA | BLW ISA | per 10kts | ONE | NO
MAN | 5140 | 470 | 450 | 150 | 280 | 1040 | 210 | 160 | 130 | 120 | 400 | 490 | 2140
MAX | 5140 | 470 | 450 | 150 | 280 | 1040 | 210 | 160 | 130 | 120 | 400 | 490 | 2140
3 | 5230 | 470 | 450 | 150 | 280 | 1050 | 170 | 120 | 140 | 130 | 490 | 400 | 2050
2 | 6040 | 590 | 580 | 180 | 320 | 1160 | 160 | 140 | 160 | 150 | 550 | 210 | 1330 |  | REVERS | REVERS
1 | 6410 | 690 | 640 | 220 | 350 | 1240 | 240 | 200 | 180 | 170 | 530 | 680 | 1500 | SUMA | BOTH | NO
MAN | 5140 | 0 | 0 | 0 | 0 | 0 | 0 | 0 | 0 | 0 | 0 | 0 | 0 | 0 | 0 | 0
MAX | 5140 | 0 | 0 | 0 | 0 | 0 | 0 | 0 | 0 | 0 | 0 | 0 | 0 | 0 | 0 | 0
3 | 5230 | 0 | 0 | 0 | 0 | 0 | 0 | 0 | 0 | 0 | 0 | 0 | 0 | 0 | 0 | 0
2 | 6040 | 0 | 0 | 0 | 0 | 0 | 0 | 0 | 0 | 0 | 0 | 0 | 0 | 0 | 0 | 0
1 | 6410 | 0 | 0 | 0 | 0 | 0 | 0 | 0 | 0 | 0 | 0 | 0 | 0 | 0 | 0 | 0
POOR | REF DIST | WT ADJ (5000) |  | ALT ADJ | WIND ADJ (10) |  | SLOPE ADJ (1) |  | TEMP ADJ (10) |  | Vref ADJ | REVERSE ADJ
0 | 45000 LW | above | below | 1000ft | HEAD | TAIL | DOWN | UP | ABV ISA | BLW ISA | per 10kts | ONE | NO
MAN | 6400 | 650 | 610 | 210 | 390 | 1580 | 460 | 300 | 160 | 150 | 460 | 990 | 6150
MAX | 6400 | 650 | 610 | 210 | 390 | 1580 | 460 | 300 | 160 | 150 | 460 | 990 | 6150
3 | 6400 | 650 | 600 | 210 | 390 | 1580 | 460 | 300 | 160 | 150 | 470 | 990 | 6150
2 | 6770 | 680 | 650 | 210 | 410 | 1620 | 400 | 290 | 170 | 160 | 530 | 710 | 5780 |  | REVERS | REVERS
1 | 6970 | 750 | 700 | 230 | 430 | 1660 | 470 | 320 | 180 | 170 | 520 | 990 | 5650 | SUMA | BOTH | NO
MAN | 6400 | 0 | 0 | 0 | 0 | 0 | 0 | 0 | 0 | 0 | 0 | 0 | 0 | 0 | 0 | 0
MAX | 6400 | 0 | 0 | 0 | 0 | 0 | 0 | 0 | 0 | 0 | 0 | 0 | 0 | 0 | 0 | 0
3 | 6400 | 0 | 0 | 0 | 0 | 0 | 0 | 0 | 0 | 0 | 0 | 0 | 0 | 0 | 0 | 0
2 | 6770 | 0 | 0 | 0 | 0 | 0 | 0 | 0 | 0 | 0 | 0 | 0 | 0 | 0 | 0 | 0
1 | 6970 | 0 | 0 | 0 | 0 | 0 | 0 | 0 | 0 | 0 | 0 | 0 | 0 | 0 | 0 | 0
[9 empty] | 500: | 1 |  |  | MAN | 2530 | 2530 | 2650
[9 empty] | FLAPS: | 1 |  |  | MAX | 2630 | 2630 | 2670
[13 empty] | 3 | 3130 | 3130 | 3190
[13 empty] | 2 | 4400 | 4400 | 4450
[13 empty] | 1 | 5060 | 5060 | 5500

## QRH_500_40
DRY | REF DIST | WT ADJ (5000) |  | ALT ADJ | WIND ADJ (10) |  | SLOPE ADJ (1) |  | TEMP ADJ (10) |  | Vref ADJ | REVERSE ADJ
1 | 48000 LW | above | below | 1000ft | HEAD | TAIL | DOWN | UP | ABV ISA | BLW ISA | per 10kts | ONE | NO
MAN | 2480 | 230 | 150 | 50 | 90 | 320 | 30 | 20 | 50 | 40 | 200 | 40 | 110
MAX | 2570 | 210 | 170 | 60 | 90 | 350 | 20 | 10 | 60 | 50 | 240 | 20 | 40
3 | 3030 | 320 | 250 | 90 | 140 | 520 | 30 | 20 | 80 | 70 | 350 | 30 | 60
2 | 4230 | 450 | 390 | 130 | 220 | 790 | 30 | 40 | 120 | 120 | 510 | 10 | 50 |  | REVERS | REVERS
1 | 4830 | 530 | 480 | 160 | 270 | 970 | 140 | 120 | 140 | 130 | 450 | 340 | 420 | SUMA | BOTH | NO
MAN | 2480 | 0 | 0 | 0 | 0 | 0 | 0 | 0 | 0 | 0 | 0 | 0 | 0 | 2480 | 2480 | 2590
MAX | 2570 | 0 | 0 | 0 | 0 | 0 | 0 | 0 | 0 | 0 | 0 | 0 | 0 | 2570 | 2570 | 2610
3 | 3030 | 0 | 0 | 0 | 0 | 0 | 0 | 0 | 0 | 0 | 0 | 0 | 0 | 3030 | 3030 | 3090
2 | 4230 | 0 | 0 | 0 | 0 | 0 | 0 | 0 | 0 | 0 | 0 | 0 | 0 | 4230 | 4230 | 4280
1 | 4830 | 0 | 0 | 0 | 0 | 0 | 0 | 0 | 0 | 0 | 0 | 0 | 0 | 4830 | 4830 | 5250
GOOD | REF DIST | WT ADJ (5000) |  | ALT ADJ | WIND ADJ (10) |  | SLOPE ADJ (1) |  | TEMP ADJ (10) |  | Vref ADJ | REVERSE ADJ
0 | 48000 LW | above | below | 1000ft | HEAD | TAIL | DOWN | UP | ABV ISA | BLW ISA | per 10kts | ONE | NO
MAN | 3810 | 310 | 280 | 90 | 170 | 630 | 90 | 70 | 90 | 80 | 320 | 170 | 610
MAX | 3810 | 310 | 280 | 90 | 170 | 630 | 90 | 70 | 90 | 80 | 320 | 170 | 610
3 | 4210 | 360 | 350 | 120 | 200 | 700 | 60 | 30 | 120 | 100 | 450 | 50 | 260
2 | 5360 | 510 | 500 | 160 | 280 | 980 | 70 | 70 | 150 | 140 | 550 | 60 | 60 |  | REVERS | REVERS
1 | 5900 | 630 | 580 | 200 | 320 | 1150 | 170 | 160 | 160 | 150 | 510 | 530 | 630 | SUMA | BOTH | NO
MAN | 3810 | 0 | 0 | 0 | 0 | 0 | 0 | 0 | 0 | 0 | 0 | 0 | 0 | 0 | 0 | 0
MAX | 3810 | 0 | 0 | 0 | 0 | 0 | 0 | 0 | 0 | 0 | 0 | 0 | 0 | 0 | 0 | 0
3 | 4210 | 0 | 0 | 0 | 0 | 0 | 0 | 0 | 0 | 0 | 0 | 0 | 0 | 0 | 0 | 0
2 | 5360 | 0 | 0 | 0 | 0 | 0 | 0 | 0 | 0 | 0 | 0 | 0 | 0 | 0 | 0 | 0
1 | 5900 | 0 | 0 | 0 | 0 | 0 | 0 | 0 | 0 | 0 | 0 | 0 | 0 | 0 | 0 | 0
MEDIUM | REF DIST | WT ADJ (5000) |  | ALT ADJ | WIND ADJ (10) |  | SLOPE ADJ (1) |  | TEMP ADJ (10) |  | Vref ADJ | REVERSE ADJ
0 | 48000 LW | above | below | 1000ft | HEAD | TAIL | DOWN | UP | ABV ISA | BLW ISA | per 10kts | ONE | NO
MAN | 4930 | 450 | 420 | 140 | 260 | 1010 | 200 | 150 | 120 | 120 | 390 | 450 | 1940
MAX | 4930 | 450 | 420 | 140 | 260 | 1010 | 200 | 150 | 120 | 120 | 390 | 450 | 1940
3 | 5000 | 450 | 420 | 140 | 260 | 1020 | 170 | 120 | 130 | 120 | 470 | 380 | 1870
2 | 5740 | 550 | 540 | 170 | 310 | 1140 | 150 | 140 | 160 | 150 | 520 | 200 | 1220 |  | REVERS | REVERS
1 | 6080 | 640 | 600 | 200 | 330 | 1210 | 230 | 170 | 170 | 160 | 490 | 600 | 1390 | SUMA | BOTH | NO
MAN | 4930 | 0 | 0 | 0 | 0 | 0 | 0 | 0 | 0 | 0 | 0 | 0 | 0 | 0 | 0 | 0
MAX | 4930 | 0 | 0 | 0 | 0 | 0 | 0 | 0 | 0 | 0 | 0 | 0 | 0 | 0 | 0 | 0
3 | 5000 | 0 | 0 | 0 | 0 | 0 | 0 | 0 | 0 | 0 | 0 | 0 | 0 | 0 | 0 | 0
2 | 5740 | 0 | 0 | 0 | 0 | 0 | 0 | 0 | 0 | 0 | 0 | 0 | 0 | 0 | 0 | 0
1 | 6080 | 0 | 0 | 0 | 0 | 0 | 0 | 0 | 0 | 0 | 0 | 0 | 0 | 0 | 0 | 0
POOR | REF DIST | WT ADJ (5000) |  | ALT ADJ | WIND ADJ (10) |  | SLOPE ADJ (1) |  | TEMP ADJ (10) |  | Vref ADJ | REVERSE ADJ
0 | 48000 LW | above | below | 1000ft | HEAD | TAIL | DOWN | UP | ABV ISA | BLW ISA | per 10kts | ONE | NO
MAN | 6120 | 610 | 580 | 200 | 390 | 1540 | 440 | 290 | 150 | 140 | 440 | 870 | 5500
MAX | 6120 | 610 | 580 | 200 | 390 | 1540 | 440 | 290 | 150 | 140 | 440 | 870 | 5500
3 | 6120 | 610 | 580 | 200 | 390 | 1540 | 440 | 290 | 150 | 140 | 450 | 870 | 5500
2 | 6450 | 640 | 610 | 200 | 400 | 1590 | 390 | 280 | 160 | 160 | 490 | 640 | 5180 |  | REVERS | REVERS
1 | 6620 | 700 | 650 | 220 | 410 | 1620 | 450 | 300 | 170 | 180 | 490 | 870 | 5080 | SUMA | BOTH | NO
MAN | 6120 | 0 | 0 | 0 | 0 | 0 | 0 | 0 | 0 | 0 | 0 | 0 | 0 | 0 | 0 | 0
MAX | 6120 | 0 | 0 | 0 | 0 | 0 | 0 | 0 | 0 | 0 | 0 | 0 | 0 | 0 | 0 | 0
3 | 6120 | 0 | 0 | 0 | 0 | 0 | 0 | 0 | 0 | 0 | 0 | 0 | 0 | 0 | 0 | 0
2 | 6450 | 0 | 0 | 0 | 0 | 0 | 0 | 0 | 0 | 0 | 0 | 0 | 0 | 0 | 0 | 0
1 | 6620 | 0 | 0 | 0 | 0 | 0 | 0 | 0 | 0 | 0 | 0 | 0 | 0 | 0 | 0 | 0
[9 empty] | 500: | 1 |  |  | MAN | 0 | 0 | 0
[9 empty] | FLAPS: | 0 |  |  | MAX | 0 | 0 | 0
[13 empty] | 3 | 0 | 0 | 0
[13 empty] | 2 | 0 | 0 | 0
[13 empty] | 1 | 0 | 0 | 0