## RTO Brake Energy
RTO BRAKE ENERGY CALCULATOR
Recommended Brake Cooling Schedule
ADVISORY INFORMATION |  |  |  | Observe maximum quick turn around limit.
Brakes | A | Category
Weight | 60 | Kg x1000
Temp | 30 | C
Speed | 98 | KIAS
Atlitude | 0 | Feet
Taxi Dist | 0 | Feet
Wind +/- | 0 | Kts
61 Mins Cooling Reqd
If Ground Speed used, Enter Sea Level and Temp 15 |  |  |  | Designed By Capt Shakil Ahmad
FOR TRAINING ONLY Rev 17
Wind Correction
| 60 | 100a | speed |  | 0
| 60 | 80a | speed |  | Speed Correction
| 0 | Diff in weight |  |  | 98
| 18 | Diff in speed |  |  | 18
Speed | 18.8 | 12.95 | Interpolate Hi Speed Column | 18.215
WT | 18.8 | 12.95 | Interpolate LO Speed Column | 18.215 | FALSE |  | 18.215
|  | 18.215 |  | 18.215 | 61
| a | 12.95 |  |  | 61 Mins Cooling Reqd
Reference Brake Energy Per Brake (Millions of Foot Pounds)
Weight | Temp |  |  | Sea Level |  |  |  | 2000ft |  |  |  |  | 4000ft
|  | WIND CORRECTED BRAKES ON SPEED (KIAS)* | [6 empty] | WIND CORRECTED BRAKES ON SPEED (KIAS)*
weight | temp | 60A | 80A | 100A | 120A | 140A | 60B | 80B | 100B | 120B | 140B | 60C | 80C | 100C | 120C | 140C
70 | -20 | 7.4 | 12.3 | 17.5 | 23.8 |  | 8.1 | 13.3 | 19 | 25.8 |  | 8.7 | 14.3 | 20.4 | 27.8
70 | 0 | 8 | 13.3 | 19 | 25.8 |  | 8.7 | 14.4 | 20.6 | 27.9 |  | 9.4 | 15.5 | 22.1 | 30.1
70 | 15 | 8.5 | 14.1 | 20.1 | 27.3 |  | 9.2 | 15.2 | 21.8 | 29.6 |  | 9.9 | 16.3 | 23.4 | 31.8
70 | 20 | 8.6 | 14.3 | 20.5 | 27.8 |  | 9.4 | 15.4 | 22.2 | 30.1 |  | 10.1 | 16.6 | 23.8 | 32.4
70 | 25 | 8.75 | 15.05 | 20.85 | 28.3 |  | 9.55 | 15.7 | 22.575 | 30.625 |  | 10.275 | 16.9 | 24.25 | 32.95
70 | 30 | 8.9 | 14.8 | 21.2 | 28.8 |  | 9.7 | 16 | 22.95 | 31.15 |  | 10.45 | 17.2 | 24.7 | 33.5
70 | 35 | 9.05 | 15.05 | 21.55 | 29.3 |  | 9.85 | 16.3 | 23.325 | 31.675 |  | 10.625 | 17.5 | 25.15 | 34.05
70 | 40 | 9.2 | 15.3 | 21.9 | 29.8 |  | 10 | 16.6 | 23.7 | 32.2 |  | 10.8 | 17.8 | 25.6 | 34.6
65 | -20 | 7 | 11.3 | 16.2 | 21.9 |  | 7.5 | 12.2 | 17.7 | 24.1 |  | 8.1 | 13.1 | 19.1 | 25.9
65 | 0 | 7.5 | 12.3 | 17.7 | 23.9 |  | 8.2 | 13.2 | 19.3 | 26 |  | 8.9 | 14.3 | 20.8 | 27.9
65 | 15 | 8 | 13.1 | 18.8 | 25.4 |  | 8.7 | 14 | 20.4 | 27.7 |  | 9.4 | 15.1 | 22 | 29.5
65 | 20 | 8.1 | 13.3 | 19.2 | 25.9 |  | 8.8 | 14.3 | 20.8 | 28.3 |  | 9.6 | 15.4 | 22.4 | 30
65 | 25 | 8.25 | 13.55 | 19.575 | 26.4 |  | 8.975 | 14.55 | 21.2 | 28.725 |  | 9.75 | 15.7 | 22.825 | 30.525
65 | 30 | 8.4 | 13.8 | 19.95 | 26.9 |  | 9.15 | 14.8 | 21.6 | 29.15 |  | 9.9 | 16 | 23.25 | 31.05
65 | 35 | 8.55 | 14.05 | 20.325 | 27.4 |  | 9.325 | 15.05 | 22 | 29.575 |  | 10.05 | 16.3 | 23.675 | 31.575
65 | 40 | 8.7 | 14.3 | 20.7 | 27.9 |  | 9.5 | 15.3 | 22.4 | 30 |  | 10.2 | 16.6 | 24.1 | 32.1
60 | -20 | 6.6 | 10.6 | 15.3 | 20.5 | 26.5 | 7.2 | 11.5 | 16.6 | 22.2 |  | 7.7 | 12.4 | 18 | 24
60 | 0 | 7.1 | 11.5 | 16.7 | 22.4 | 28.9 | 7.8 | 12.5 | 18.1 | 24.3 |  | 8.4 | 13.5 | 19.6 | 26.1
60 | 15 | 7.6 | 12.3 | 17.8 | 23.8 | 30.7 | 8.3 | 13.3 | 19.3 | 25.8 |  | 8.9 | 14.3 | 20.8 | 27.8
60 | 20 | 7.7 | 12.5 | 18.1 | 24.3 | 31.3 | 8.4 | 13.5 | 19.7 | 26.3 |  | 9.1 | 14.5 | 21.2 | 28.3
60 | 25 | 7.825 | 12.725 | 18.45 | 24.775 | 30.7 | 8.575 | 13.75 | 20.075 | 26.8 | 0 | 9.25 | 14.775 | 21.6 | 28.825
60 | 30 | 7.95 | 12.95 | 18.8 | 25.25 | 30.1 | 8.75 | 14 | 20.45 | 27.3 |  | 9.4 | 15.05 | 22 | 29.35
60 | 35 | 8.075 | 13.175 | 19.15 | 25.725 | 29.5 | 8.925 | 14.25 | 20.825 | 27.8 | 0 | 9.55 | 15.325 | 22.4 | 29.875
60 | 40 | 8.2 | 13.4 | 19.5 | 26.2 | 28.9 | 9.1 | 14.5 | 21.2 | 28.3 |  | 9.7 | 15.6 | 22.8 | 30.4
55 | -20 | 6.1 | 9.8 | 14.1 | 19.1 | 24.5 | 6.6 | 10.6 | 15.3 | 20.5 | 26.4 | 7.1 | 11.5 | 16.5 | 22.1
55 | 0 | 6.6 | 10.7 | 15.4 | 20.7 | 26.7 | 7.2 | 11.6 | 16.7 | 22.4 | 28.8 | 7.7 | 12.5 | 18 | 24.1
55 | 15 | 7.1 | 11.4 | 16.3 | 22 | 28.4 | 7.6 | 12.3 | 17.8 | 23.8 | 30.6 | 8.2 | 13.3 | 19.1 | 25.6
55 | 20 | 7.2 | 11.6 | 16.6 | 22.4 | 28.9 | 7.7 | 12.5 | 18.1 | 24.3 | 31.2 | 8.3 | 13.5 | 19.5 | 26.1
55 | 25 | 7.325 | 11.825 | 16.925 | 22.825 | 29.45 | 7.85 | 12.75 | 18.45 | 24.775 | 31.8 | 8.45 | 13.75 | 19.875 | 26.625
55 | 30 | 7.45 | 12.05 | 17.25 | 23.25 | 30 | 8 | 13 | 18.8 | 25.25 | 32.4 | 8.6 | 14 | 20.25 | 27.15
55 | 35 | 7.575 | 12.275 | 17.575 | 23.675 | 30.55 | 8.15 | 13.25 | 19.15 | 25.725 | 33 | 8.75 | 14.25 | 20.625 | 27.675
55 | 40 | 7.7 | 12.5 | 17.9 | 24.1 | 31.1 | 8.3 | 13.5 | 19.5 | 26.2 | 33.6 | 8.9 | 14.5 | 21 | 28.2
50 | -20 | 5.7 | 9.1 | 13.2 | 17.6 | 22.6 | 6.2 | 9.8 | 14.3 | 19 | 24.5 | 6.7 | 10.6 | 15.3 | 20.4 | 26.4
50 | 0 | 6.2 | 9.9 | 14.4 | 19.2 | 24.7 | 6.7 | 10.7 | 15.6 | 20.7 | 26.7 | 7.3 | 11.6 | 16.7 | 22.2 | 28.8
50 | 15 | 6.6 | 10.4 | 15.2 | 20.3 | 26.2 | 7.2 | 11.4 | 16.5 | 22 | 28.4 | 7.8 | 12.3 | 17.8 | 23.6 | 30.6
50 | 20 | 6.7 | 10.6 | 15.5 | 20.7 | 26.7 | 7.3 | 11.6 | 16.8 | 22.4 | 28.9 | 7.9 | 12.5 | 18.2 | 24.1 | 31.2
50 | 25 | 6.825 | 10.825 | 15.8 | 21.1 | 27.225 | 7.425 | 11.825 | 17.125 | 22.825 | 29.45 | 8.025 | 12.75 | 18.55 | 24.575 | 31.775
50 | 30 | 6.95 | 11.05 | 16.1 | 21.5 | 27.75 | 7.55 | 12.05 | 17.45 | 23.25 | 30 | 8.15 | 13 | 18.9 | 25.05 | 32.35
50 | 35 | 7.075 | 11.275 | 16.4 | 21.9 | 28.275 | 7.675 | 12.275 | 17.775 | 23.675 | 30.55 | 8.275 | 13.25 | 19.25 | 25.525 | 32.925
50 | 40 | 7.2 | 11.5 | 16.7 | 22.3 | 28.8 | 7.8 | 12.5 | 18.1 | 24.1 | 31.1 | 8.4 | 13.5 | 19.6 | 26 | 33.5
45 | -20 | 5.5 | 8.5 | 12.2 | 16 | 20.5 | 6 | 9.2 | 13.1 | 17.4 | 22.2 | 6.3 | 9.9 | 14.1 | 18.8 | 24
45 | 0 | 5.9 | 9.3 | 13.2 | 17.4 | 22.4 | 6.4 | 10 | 14.3 | 18.9 | 24.3 | 6.9 | 10.8 | 15.3 | 20.4 | 26.2
45 | 15 | 6.3 | 9.9 | 14 | 18.5 | 23.8 | 6.8 | 10.7 | 15.1 | 20.1 | 25.8 | 7.3 | 11.5 | 16.3 | 21.7 | 27.8
45 | 20 | 6.4 | 10.1 | 14.3 | 18.9 | 24.3 | 6.9 | 10.9 | 15.4 | 20.5 | 26.3 | 7.4 | 11.7 | 16.6 | 22.1 | 28.3
45 | 25 | 6.5 | 10.275 | 14.55 | 19.275 | 24.775 | 7.025 | 11.1 | 15.675 | 20.875 | 26.8 | 7.525 | 11.925 | 16.9 | 22.525 | 28.85
45 | 30 | 6.6 | 10.45 | 14.8 | 19.65 | 25.25 | 7.15 | 11.3 | 15.95 | 21.25 | 27.3 | 7.65 | 12.15 | 17.2 | 22.95 | 29.4
45 | 35 | 6.7 | 10.625 | 15.05 | 20.025 | 25.725 | 7.275 | 11.5 | 16.225 | 21.625 | 27.8 | 7.775 | 12.375 | 17.5 | 23.375 | 29.95
45 | 40 | 6.8 | 10.8 | 15.3 | 20.4 | 26.2 | 7.4 | 11.7 | 16.5 | 22 | 28.3 | 7.9 | 12.6 | 17.8 | 23.8 | 30.5
40 | -20 | 5.1 | 7.9 | 11 | 14.6 | 18.8 | 5.5 | 8.5 | 12 | 15.8 | 20.2 | 5.9 | 9.1 | 12.9 | 17.2 | 21.7
40 | 0 | 5.5 | 8.6 | 12 | 15.9 | 20.5 | 5.9 | 9.3 | 13 | 17.3 | 22.1 | 6.4 | 10 | 14 | 18.7 | 23.8
40 | 15 | 5.8 | 9.1 | 12.8 | 17 | 21.7 | 6.3 | 9.8 | 13.8 | 18.4 | 23.5 | 6.8 | 10.6 | 14.9 | 19.8 | 25.3
40 | 20 | 5.9 | 9.2 | 13 | 17.3 | 22.1 | 6.4 | 10 | 14.1 | 18.8 | 24 | 6.9 | 10.8 | 15.2 | 20.2 | 25.8
40 | 25 | 6 | 9.375 | 13.25 | 17.625 | 22.525 | 6.5 | 10.2 | 14.35 | 19.15 | 24.45 | 7.025 | 11 | 15.475 | 20.575 | 26.3
40 | 30 | 6.1 | 9.55 | 13.5 | 17.95 | 22.95 | 6.6 | 10.4 | 14.6 | 19.5 | 24.9 | 7.15 | 11.2 | 15.75 | 20.95 | 26.8
40 | 35 | 6.2 | 9.725 | 13.75 | 18.275 | 23.375 | 6.7 | 10.6 | 14.85 | 19.85 | 25.35 | 7.275 | 11.4 | 16.025 | 21.325 | 27.3
40 | 40 | 6.3 | 9.9 | 14 | 18.6 | 23.8 | 6.8 | 10.8 | 15.1 | 20.2 | 25.8 | 7.4 | 11.6 | 16.3 | 21.7 | 27.8
* To correct for wind, enter table with the brakes on speed minus one half the headwind or plus 1.5 times the
tailwind.
If ground speed is used for brakes on speed, ignore wind and enter table with sea level, 15°C.
PI.32.8
Copyright © The Boeing Company. See title page for details.
D6-27370-4H6-MAS(MH)
June 4, 2004
Weight | Speed
40
41
42
43
44
45
46
47
48
49
50
51
52
53
54
55
56
57
58
59
60
61
62
63
64
65
66
67
68
69
70
| 5 | 6 | 7 | 8 | 9 | 10 | 10.5 | 11 | 11.5 | 12 | 12.5 | 13 | 13.5 | 14 | 14.5 | 15 | 15.5 | 16 | 16.5 | 17 | 17.5 | 18 | 18.5 | 19 | 19.5 | 20 | 20.5 | 21 | 21.5 | 22 | 22.5 | 23 | 23.5 | 23.7 | 23.8 | 24 | 24.5 | 25 | 25.5 | 26 | 26.5 | 27 | 27.5 | 28 | 28.5 | 28.7 | 28.8 | 29 | 30 | 31 | 32 | 33 | 34 | 35
Cat A Brakes | No Special Procedure Required | No Special Procedure Required | No Special Procedure Required | No Special Procedure Required | No Special Procedure Required | 19 | 22.25 | 25.5 | 28.75 | 32 | 34.75 | 37.5 | 40.25 | 43 | 45.5 | 48 | 50.5 | 53 | 55 | 57 | 59 | 61 | CAUTION | CAUTION | CAUTION | CAUTION | CAUTION | CAUTION | CAUTION | CAUTION | CAUTION | CAUTION | CAUTION | CAUTION | FUSE PLUG MELT ZONE | FUSE PLUG MELT ZONE | FUSE PLUG MELT ZONE | FUSE PLUG MELT ZONE | FUSE PLUG MELT ZONE | FUSE PLUG MELT ZONE | FUSE PLUG MELT ZONE | FUSE PLUG MELT ZONE | FUSE PLUG MELT ZONE | FUSE PLUG MELT ZONE | FUSE | FUSE PLUG MELT ZONE | FUSE PLUG MELT ZONE | FUSE PLUG MELT ZONE | FUSE PLUG MELT ZONE | FUSE PLUG MELT ZONE | FUSE PLUG MELT ZONE | FUSE PLUG MELT ZONE | FUSE PLUG MELT ZONE | FUSE PLUG MELT ZONE
Cat B Brakes | No Special Procedure Required | No Special Procedure Required | No Special Procedure Required | No Special Procedure Required | No Special Procedure Required | 19 | 22.25 | 25.5 | 28.75 | 32 | 34.75 | 37.5 | 40.25 | 43 | 45.5 | 48 | 50.5 | 53 | 55 | 57 | 59 | 61 | 62.5 | 64 | 65.5 | 67 | 68.5 | CAUTION | CAUTION | CAUTION | CAUTION | CAUTION | CAUTION | CAUTION | CAUTION | CAUTION | CAUTION | CAUTION | CAUTION | CAUTION | CAUTION | CAUTION | CAUTION | CAUTION | CAUTION | CAUTION | FUSE PLUG MELT ZONE | FUSE PLUG MELT ZONE | FUSE PLUG MELT ZONE | FUSE PLUG MELT ZONE | FUSE PLUG MELT ZONE | FUSE PLUG MELT ZONE | FUSE PLUG MELT ZONE | FUSE PLUG MELT ZONE

## QRH Info (hidden)
737-400/CFM56-3 22K |  | Performance Inflight - |  |  | Advisory Information
737 Operations Manual
ADVISORY INFORMATION |  | Recommended Brake Cooling Schedule
Adjusted Brake Energy Per Brake (Millions of Foot Pounds)
No Reverse Thrust
REFERENCE BRAKE ENERGY PER BRAKE (MILLIONS OF FOOT POUNDS)
EVENT |  | 5 | 10 | 15 | 20 | 25 | 30 | 35
RTO MAX MAN |  | 5 | 10 | 15 | 20 | 25 | 30 | 35
LANDING | MAX MAN | 3.4 | 7.4 | 11.9 | 16.5 | 21.1 | 25.8 | 30.5
| MAX AUTO | 3 2 | 7 | 11.4 | 15.5 | 19.7 | 24.2 | 28.5
| AUTOBRAKE 3 | 3.3 | 6.7 | 10.8 | 14.6 | 18.2 | 22.2 | 25.9
| AUTOBRAKE 2 | 2.9 | 6.3 | 10.3 | 13.8 | 17 | 20.1 | 23.2
| AUTOBRAKE 1 | 2.9 | 6.2 | 10 | 13.4 | 16.5 | 19.7 | 22.6
Two | Engine Detent Reverse Thrust
REFERENCE BRAKE ENERGY PER BRAKE (MILLIONS OF FOOT POUNDS)
EVENT |  | 5 | 10 | 15 | 20 | 25 | 30 | 35
LANDING | MAX AUTO | 2.6 | 5.6 | 8.9 | 12.4 | 16 | 19.4 | 22.8
LANDING | AUTOBRAKE 3 | 1.9 | 3.9 | 6.1 | 8.4 | 10.5 | 12.6 | 14.7
LANDING | AUTOBRAKE 1 & 2 | 1.9 | 3.7 | 5.8 | 7.8 | 9.6 | 11.3 | 12.8
Cooling Time (Minutes) - Category A Brakes
ADJUSTED BRAKE ENERGY PER BRAKE (MILLIONS OF FOOT POUNDS)
| 8 & BELOW | 10 | 12 | 14 | 16 | 18 | 18.5 TO 23.7 | 23.8 & ABOVE
BRAKE TEMPERATURE INDICATOR READING
| UP TO 2.1 | 2.8 | 3.2 | 3.6 | 4.2 | 4.8 | 4.9 to 6.3 | 6.3 & ABOVE
INFLIGHT GEAR DOWN | NO SPECIAL PROCEDURE REQUIRED | 2 | 3 | 4 | 5 | 6 | CAUTION | FUSE PLUG MELT ZONE
GROUND |  | 19 | 32 | 43 | 53 | 61
Observe maximum quick turn around limit.
Table shows energy per brake added by a single stop with all brakes operating. Energy is assumed to be
equally distributed among the operating brakes. Total energy is the sum of residual energy plus energy
added.
Add 1.0 million foot pounds for each taxi mile.
When in caution zone, wheel fuse plugs may melt. Delay takeoff and inspect after One hour. If overheat
occurs after takeoff, extend gear soon for at least 7 minutes.
When in fuse plug melt zone, clear runway immediately. Unless required, do not set parking brake. Do not
approach gear or attempt to taxi for one hour. Tire, wheel and brake replacement may be required. If over-
heat occurs after takeoff, extend gear soon for at least 12 minutes.
Brake Temperature Indicator (if installed) on First Officer's Instrument Panel may be used 10 to 15 minutes
after brake application, to determine recommended cooling time.
June 4, 2004
Copyright © The Boeing Company. See title page for details.
D6-27370-4H6-MAS(MH)
PI.32.9